## Service Manual
Document Number
Page Number
Version
| Model Number | MC-ID3591-A2
Date
Product Maintenance and Repair Manual
Prepared By/Date: Liu Yangqing/20211022
Reviewed By/Date: Xie Feng, Zhang Ren, Lin Hongxiao/20211022
Approved By/Date: Wang Zhifeng/20211022
Preparation (Structural Engineer) → Review (Electrical Control, Market Support) → Approval (Development Manager)

## 1. Product Whole Machine Image
1. Product Whole Machine Image
Product Model | MC-ID3591-A2 | Product Item Number
Entire Machine Image |  | Packaging Image

## 2. Instruction Manual
2. Instruction Manual

## 3. Product Exploded View
3. Product Exploded View

## 4. Parts
|  | Product Category: Multi-burner Stove |  |  | Product Model: MC-ID3591-A2
Release Date (Y-M-D): |  | 2021-10-22 |  |  | Finished Product Code: |  | 22066020000355
Explosion Diagram Position Number (Required) | Component Code (Required) | Component Name (Required) | Component Material Description (Required) | Component Image (Required) | Component Usage Quantity (Required) | Component Price (Optional) | Component Reference Stock Rate (Optional) | Procurement Attribute (Required) | Whether to Create a Sample Confirmation Form (Required) | Remarks (Optional) | Technical Change Order Number (Optional)
1 | 17166000009202 | Connector | Connector UL1430 XH_XH 26AWG 5P 100 105.0 ℃ 300 D 1 cable tie |  | 1 |  |  | P | Yes
2 | 16366000A00195 | Customer Version Whole Machine Bag | Customer Version Whole Machine Bag Multi-burner Stove Midea Version Product Sleeve Product Sleeve (300) 700*400*0.04 HDPE None Universal Version Universal Version Universal Version Universal Version Print Environmental Mark + 30 Country Warning Language, Content Printed in Red 4-Φ8, Order Converted to Regular |  | 1 |  |  | P | Yes
3 | 12166000008774 | Base | Base ID3591-A2 PP V2 Black 01MIN-0000C-BK001 494.4*262.4*49mm 573 |  | 1 |  |  | P | Yes
4 | 11303119000039 | Slotted Button Head Self-tapping Screw | Slotted Button Head Self-tapping Screw RoHS,REACH GB/T973 ST 3.9 *20.0 -C -H SUS430 |  | 2 |  |  | P | Yes
5 | 12966000002209 | Glass Plate Bracket Assembly | Glass Plate Bracket Assembly MC-ID3591-A2 Assembly 520*288 ID3591-A2 |  | 1 |  |  | SA | No
6 | 16366100000117 | Gasket | Padding EPS Dual Head Infrared Oven White HD301 60±10g 440*280*26mm |  | 1 |  |  | P | Yes
7 | 12966000001310 | Aluminum Sheet | Aluminum Sheet IF7251B3-A AL1060 0.5 |  | 1 |  |  | P | Yes
8 | 17400801006843 | Heat Dissipation Fan Assembly | Heat Dissipation Fan Assembly RoHS TFJ_31B |  | 1 |  |  | P | Yes
9 | 16366100000116 | Pad | Pad EPS Double-Headed Infrared Furnace White HD301 75±7g 354*136*134mm |  | 2 |  |  | P | Yes
10 | 11201307001003 | Thermistor | Thermistor REACH,RoHS CGQ-WD/GW4300-L400-XHP3 |  | 1 |  |  | P | Yes
11 | 17466000005625 | Coil Plate Flat Single Disk | Coil Plate Flat Single Disk 180mm 78μH (Aluminum Plate 1K) 0.21*3*33 Inner Lead 230mm/Outer Lead 230mm T=0.0 mm PBT+30%GF |  | 1 |  |  | SA | No
12 | 17466000005629 | Coil Plate Flat Single Disk | Coil Plate Flat Single Disk 162mm 78μH (Aluminum Plate 1K) 0.21*3*27 Inner Lead 230mm/Outer Lead 230mm T=0.0 mm PBT+30%GF (Black) |  | 1 |  |  | SA | No
13 | 16066000A01613 | Beauty Edition Barcode Label | Midea Version Barcode Label General 70*10 Serial Number Label Blank Stickers 10000PCS/roll, Order to Regular |  | 1 |  |  | P | Yes
14 | 10501930000014 | Thermal Grease | Thermal Grease TGZ-1 RoHS KQ6570 1kg White |  | 0.0009867 |  |  | P | Yes
15 | 11303125000263 | Cross recess pan head self-tapping screw | Cross recess pan head self-tapping screw RoHS,REACH GB/T845 ST 3.5 *10.0 -F -H 1022 Blue Zinc Plating Heat Treatment |  | 4 |  |  | P | Yes
16 | 17166000015283 | Multi-burner Induction Cooker Display Board | Multi-burner Induction Cooker Display Board D-ID3591-BYD-A2 No slider, 160+180 aluminum plate |  | 1 |  |  | SA | Yes
17 | 17166000015275 | Multi-burner Induction Cooker Main Control Board | Multi-burner Induction Cooker Main Control Board TM-S4-02N ID359 series main control board |  | 1 |  |  | SA | Yes
18 | 17466000000211 | Power Cord | Power Cord TDY_110 RoHS VDE certified |  | 1 |  |  | P | Yes
19 | 12666100000324 | Rubber Seal Strip | Rubber Seal Strip Silicone Rubber Gray 238*21*6.5 |  | 1 |  |  | P | Yes
20 | 16266100000016 | Midea Version Packaging Box | Midea Version Packaging Box Dual Burner Universal (No Text) 610*392*142 Five Layer BC Flute Bursting Strength 1.2 No Text Five Layer Corrugated Paper Filipino Box Lap Seam |  | 1 |  |  | P | Yes
21 | 16361000000723 | Protective Film | Protective Film No RoHS Lm *W450 *T0.015 PE |  | 0.008 |  |  | SA | Yes
22 | 12666000000006 | Rubber Feet Silicone Rubber | Rubber Feet Silicone Rubber Black Φ20/Φ16*12mm Lock Screw Type |  | 4 |  |  | P | Yes
23 | 11300915000003 | Cross recess small pan head screw, spring washer and flat washer assembly | Cross Recess Small Dome Head Screw and Spring Washer and Flat Washer Assembly RoHS GBT9074.8 M4*8-F 8*0.8 1022 Blue Zinc Plating |  | 7 |  |  | P | Yes
24 | 10500102000071 | Strapping Band | Strapping (no drawing number) RoHS colorless transparent 12 *0.65 PP |  | 0.117 |  |  | P | Yes
25 | 17466000000402 | Thermistor assembly | Thermistor assembly TRM_09 RoHS 200mmmm φ24mmmm R25℃:100kΩ 4300K |  | 1 |  |  | P | No
26 | 12966000000009 | Bracket Accessories | Hanging plate accessory ID351 SGCC 32*20*14.5mm with ST3.5*10 self-tapping |  | 1 |  |  | P | Yes
| 12766000000911 | Insulating mica sheet | Insulating mica sheet MC-ID3591-A2 white mica silver white 212x225x0.5mm thickness T=0.5mm |  | 1 |  |  | P | Yes
| 12166000002937 | Clamping Plate | Wire clamp IF7016B2-A3 PP 5VA black 38*20*12mm 4.5 for CAS certified products |  | 1 |  |  | SA | Yes
| 11303119000027 | Slotted Button Head Self-tapping Screw | Slotted Button Head Self-tapping Screw RoHS, GB/T973 ST3.5*12-F-H 1022 Blue Zinc Plating Heat Treatment |  | 21 |  |  | P | Yes
| 12666000000933 | Sealing Strip Assembly | Seal Strip Assembly Foam Rubber Black 580*8*3mm Four Seal Strips per Bag |  | 1 |  |  | P | Yes
| 10500801000120 | BOPP Tape | BOPP Tape (No Drawing Number) RoHS Single-sided Clear Transparent 48mm *0.039 *45m |  | 0.02216 |  |  | P | Yes
| 10501806000046 | Ribbon | Ribbon RoHS Black 110mm*0.01mm*300m Semi-lubricated Semi-wax |  | 0.00025 |  |  | P | Yes
Minefield:
1. Position numbers do not correspond to the position numbers in the exploded view, multiple numbers, missing numbers, skipping numbers, etc.
2. Material description does not correspond to the exploded view, description error
3. Remarks about wear-prone parts and non-wear-prone parts are baseless, pre-sales dealers and after-sales service outlets cannot refer to them.
4. BOM is incomplete, it is only considered that customer service only deals with product repairs for consumers after the product is sold, and does not handle pre-sales product repairs for defective products in the warehouse for agents before the product is sold.
Often missing printed parts, packaging parts, accessories, etc.
5. The code is still the old 12-digit code, has not been converted to the new code, or some products have no code.
6. The accessory pictures are not clear.
(The following is only an example to demonstrate filling in, not all parts are listed.)

## 5. Disassembly and Repair Tool
5. Disassembly and Repair Tool Usage
Product Disassembly and Repair Tools
| 1 | Screwdriver (Cross, SmallFlat, Star)
| 2 | Electric Screwdriver (Bits: Cross, Small Flat, Star)
| 3 | Diagonal Cutting Pliers
| 4 | Pliers
| 5 | Wrench
| 6 | Anti-static Wrist Strap
| 7 | Heat Gun
| 8 | Hot Melt Glue Gun and Hot Melt Adhesive
| 9 | Electrical Safety Comprehensive Tester

## 6. Product Assembly and Disass
6. Product Assembly and Disassembly Guide
I. Installation Guide
1-A Complete assembly
1. Get a correct base | 2. Secure the 4 rubber feet with screws | 3. Insert the main board from right to left, lower on the left and higher on the right, ensuring that the two latches on the left are fully engaged; then check that the other three latches are fully engaged | 4. Secure the main board with screwsInstall 3 screws on the power cord terminal and main board, then cover with the wire pressing board and install 2 screws | 5. Insert the fan, ensuring a secure fit; connect the terminal to the main board as required, and route the wires as shown in the diagram
6. Insert the sealing strip, ensuring complete engagement | 7. The display board is fully connected to the main board, place it as shown in the diagram, ensuring reliability. | 8. Install 4 screws on the coil plate terminal and 2 screws on the temperature sensor terminal as shown in the diagram | 9. Place the aluminum sheet and mica sheet as required by the diagram to ensure reliable assembly | 10. Assemble the two coil plates according to the diagram and secure with 6 screws to ensure stable and reliable installation
11. The glass plate bracket is placed over the base | 12. Secure 10 screws between the base and the glass plate bracket (two at the front and back, three on each side) | 13. Check and test the entire machine to confirm its integrity
II. Disassembly Guide
2-A Overall disassembly
1. Take the whole machine for inspection, confirm whether disassembly is needed | 2. Prepare the disassembly tools, Phillips screwdriver or equivalent tool | 3. Remove 10 screws between the base and the glass plate bracket (two each at the front and back, and three each on the left and right) | 4. After removing the screws, open the glass plate bracket as shown in the figure; | 5. Remove 6 screws from the coil plate and the base
6. After removing the screws, take out the two coil plates as shown in the figure | 7. Remove the aluminum sheet and mica sheet as shown in the figure | 8. Remove the 4 screws on the coil plate terminal and the 2 screws on the temperature sensor terminal | 9. Remove the terminal of the connecting device, and take out the display board; | 10. Remove the rubber seal strip
11. Remove the terminal of the fan assembly, press the fan buckle to remove the fan | 12. Remove the clamping plate screws and power cord terminal screws, remove the power cord; then remove the main board screws | 13. Press down on three latches, remove the main board | 14. Remove the four rubber feet from the underside of the base | 15. Disassembly complete

## 7. Troubleshooting
7. Common Failure Repair Guide Content Description: Common failures, corresponding images, troubleshooting steps guide, precautions, etc. For complex products, it can be divided into modules according to the product structure.
1 Common Failure Repair
1.1 No Power
Symptom | Troubleshooting | Cause | Repair Action | Notes/Appendix
| Is the power cord open circuit? -> Use a multifunction meter to check the continuity from the plug blades to the corresponding internal terminal | Circuit is not conductive | Replace power cord
| Is the thermal fuse blown? -> Check the continuity of the thermal fuse | Circuit is not conductive | Replace with a thermal fuse of the corresponding specification
| Is the 5V output of the main control board normal? -> Use a multifunction meter in the DC voltage range to measure whether the voltage from “+5V” to “GND” on the main control board terminal is 5V | No output from the main control board, no power input to the control board does not display | Replace the main control board or refer to the corresponding section
Control board malfunction | Is the ribbon cable well connected? -> Check if the control board ribbon cable has come off from the power board | No power input to the control board does not display | Reinsert the ribbon cable into the control board
| Is the ribbon cable malfunctioning and not conducting? -> Use the diode gear of the multifunction meter to detect the continuity of the two power wires of the ribbon cable (connected to the ' +5V ' and ' GND ' terminals of the main control board) | No power input to the control board does not display | Replace or repair the ribbon cable
| Virtual soldering at the chip solder joint: detect no 5V input to the chip -> Use the DC voltage gear of the multifunction meter to measure the voltage between '+5V' and 'GND' | No voltage input to the chip, unable to control the digital tube and LED display | Resolder
| Copper sheet open circuit of the chip -> Visually inspect whether the copper sheet of the main control chip is open | Open circuit of the control board circuit | Replace with a new control board
| Is the chip damaged? -> Measure the impedance between each pin and ground in the power-off state, a significant difference proves that the chip is abnormal | Chip Damage | Replace with a new control board
| Current Fuses FUSE091 and FUSE2 are Open Circuit | Excessive Current on the Power Board | Replace the Power Board
| Is the Varistor RZ131 Abnormal? -> Visually inspect for signs of burning | Destroyed by Excessive Surge Voltage in the Power Grid | Replace the Varistor
| Is the Wire-Wound Resistor R091 Damaged? -> Remove one leg of resistor R091 from the circuit board, use the Multifunction Meter Ohm range to check if it is good (if the resistance is infinite, it indicates an open circuit) | Destroyed by Excessive Surge Voltage in the Power Grid | Replace Resistor R091
| Are the Rectifier Diodes D091, D094, D095, D096, D10, D11 Abnormal? -> Check if these diodes are open circuit | Destroyed by Excessive Surge Voltage in the Power Grid | Replace rectifier diodes D091, D094, D095, D096, D10, D11
| Is there an abnormality with inductor L091 -> Does this inductor show signs of burning? | Destroyed by Excessive Surge Voltage in the Power Grid | Replace inductor L091
| Is the switch power supply chip damaged? -> Does the switch power supply chip U091 show signs of burning? Or test if the voltage at the 5th pin of UU091 relative to GND is greater than 400V, if this voltage is 0V, it is possible that the switch power supply chip is damaged. | Destroyed by Excessive Surge Voltage in the Power Grid | Replace switch power supply chip
| Is chip U042 damaged? -> Test if the input pin of U042 relative to GND is approximately 18V, if its input pin is 18V, then test if the output pin voltage relative to GND is 5V, if this voltage is 0V, then U042 is damaged. | Excessive current in chip U042 causing damage | Replace chip U042
1.2 No heating when power is on
Symptom | Troubleshooting |  | Repair Action
1, the main control board of the stove head is not powered | Is the relay on the power board damaged? |  | Replace the relay
| Are the ends of the stove head power cord loose? | Poor contact | Reinsert the power cord properly
| Is the IGBT short-circuited? | High voltage, overheating, overcurrent | Replace IGBT
| Is the bridge stack short-circuited? | High voltage, overheating, overcurrent | Replace the bridge stack
| Is the switch chip on the main control board short-circuited? | High voltage, overheating, overcurrent | Replace the switch chip
2, pot detection failure | Is the pot correct? |  | Place the correct cookware
| Is the coil plate properly connected? |  | Connect the coil plate
| Is the drive circuit damaged? -> Check if IC1, R20, C8, R19, R18, R17, R16, R14, R13, R36, R37, R38, C7, C11, Q1, Q2, Q3, Q4, DW2, D7, DW1 are normal? |  | Replace components
| Is the synchronization and oscillation circuit damaged? -> Check if R5, R6, R7, R8, R9, R10, R11, R27, R28, R29, R30, R31, R32, R33, R34, R35, C3, C4 are normal? |  | Replace components
| Is the current detection circuit damaged? -> Check if RK1, R46, R47, R43, C19, C21 are normal? |  | Replace components
| Is the voltage detection circuit damaged? -> Check if D2, D3, R3, R22, R23, R39, C15 are normal? |  | Replace components
1.3 Button does not respond
Symptom | Troubleshooting | Cause | Repair Action | Notes/Appendix
| Control board water ingress -> Disassemble the entire unit, check if there are water marks on the control board | Control board circuit shorted by water | Dry the moisture with a hot air gun
| Spring button deformed or rusted |  | Replace spring button
| Whether the capacitor in parallel on the spring button circuit is normal -> Check if the above capacitors are damaged |  | Replace capacitor
| Whether the resistor in series on the spring button circuit is normal -> Check if the above resistors are damaged |  | Replace resistor
| Is the control board copper sheet open circuit? |  | Replace control board
1.4 Display abnormal (incomplete display content, excessive strokes displayed, fault code displayed)
Symptom | Troubleshooting | Cause | Repair Action | Notes/Appendix
1、Display missing orLEDnot lit | Control board water ingress |  | Blow dry moisture
| Digital tube or LED damage -> Check if digital tube or LED is damaged |  | Replace
| Digital tube or LED solder joint cold solder? |  | Resolder
| Control board copper sheet open circuit |  | Replace control board
2、Display extra strokes orLEDextra lit | Digital tube or LED solder bridge |  | Repair solder bridge
| Digital tube or LLED damaged |  | Replace
3、Display error code | （Check the following fault alarm troubleshooting）
1.5 fault alarm
| Code | Fault Content | Repair Processing | Remarks
| “EU” | Communication Abnormality | Replace Optocoupler, Connecting Wire
| “E1” | Stove Surface Sensor Open Circuit | Replace Stove Surface Sensor | Stove Surface Sensor is the “Main Thermostat Component”
| “E2” | Stove Surface Sensor Short Circuit | Replace Stove Surface Sensor | Stove Surface Sensor is the “Main Thermostat Component”
| “C1” | Stove Surface Sensor Failure | Replace Stove Surface Sensor | Stove Surface Sensor is the “Main Thermostat Component”
| “E3” | IGBTSensor Open Circuit | Replace IGBTSensor or Stove Head Main Control Board
| “E4” | IGBT Sensor Short Circuit | Replace IGBTSensor or Stove Head Main Control Board
| “C2” | IGBT Sensor Overheat | Check if the fan is operating normally or if the IGBT sensor is damagedReplace corresponding component
Post-Repair Matters
1 Check for any parts that are not properly assembled, shake the main unit to check for any unusual noise, ensure that no screws or foreign objects are left inside the main unit.
2 After maintenance, it is essential to conduct safety and performance tests, including grounding, withstand voltage, insulation, leakage, and power tests, on the reassembled machine to ensure that the product delivered to the user is free from safety defects and functional issues.
3 Package and return to customer
The following refers to the main control board aspect.

## 8. Electrical Schematic Diagra
8. Electrical Schematic Diagram
1, Control Board