## page 1
Service manual
Model:FN2-45N
Contents
1 Cover
2 The cooling system
3 The electrical diagram
4 Trouble shooting guide
5 Exploded view
6 Spare part list

## page 2
The cooling system

## page 3
The electrical diagram

## page 4
Trouble shooting guide
No | Problem | Possible Cause | What To Do
1 | Fan no work | the the fan motor is failure and replace it with a new one | open the cover board of air duct in freezer room, check the fan if it no running, then measure the voltage between the red wire and black wire of fan, if the voltage is 12V,the the fan motor is failure and replace it with a new one
2 | No defrost.Freezer room temperature no enough cold and refrigerator room OK and open the cover board of are duct and find ice formation on evaporator | the drainpipe contain impurity | disconnect power, and let the ice defrost and inspect the water if it is flow through the drainpipe, if could not flow out, check if it contain impurity and clean the drainpipe
|  | the sensor failure or PCB failure | check the fuse if it is melt or not. If the fuse is melt, it mean that the sensor failure or PCB failure, need change the sensor or PCB.
|  | the defrost heater is break or PCB failure | inspecting the CN4 defrost heater two connector.If the heater is OK then it must be PCB failure and change the PCB.
3 | the temperature of freezer and refrigerator are no enough cold and the temperature no change by adjusting the potentiometer (thermostat) | the potentiometer failure | inspect the potentiometer (thermostat), and measure the resistance value by adjusting the potentiometer (thermostat), if the resistance value no change by adjusting the potentiometer (thermostat),
|  | the sensor failure | When the sensor failure and the compressor will be running like this—if the potentiometer (thermostat) setting below 3 position, the compressor will be running 20 minutes and then stop 30 minutes, if the potentiometer (thermostat) setting more than 3 position, the compressor will be running 30 minutes and then stop 20 minutes. If find the compressor work like above situation, it mean the sensor failure and need open the back of refrigerator and change sensor of refrigerator evaporator
4 | Compressor no starting | no problem | the time between two starting is shorter than 12min; or refrigerator room temperature is lower than the setting temperature, in this case, it is no problem. You need waiting more time.
|  | PCB failure | PCB had automatic self-examination: open the cover of PCB at the back of product, plug in power and push the SW101 switch 3 seconds and the PCB begin automatic self-examination program, then the led and compressor and fan and defrost heater all work two second and then stop, all wore one time and then quit automatic self-examination program, and the program will return the original setting. If the automatic self-examination program no work, it mean the PCB failure and need change it
|  | Compressor wire not right or compressor damage | measure the voltage of compressor input connector, if it is OK then check the starting and relay of compressor, also check the wire if it is OK
6 | product no any work | the PCB failure | check the power by multimeter, if the input voltage is 220V-240, but the led, compressor, fan, defrost heater are all no work, it mean the PCB failure and need change a new PCB

## page 5
Exploded view

## page 6
FN2-45N （BS 010） Parts list
No. | Parts code | Description of Spare Part | Quantity | Unit Price(USD) | Amount | Chinese Name
1 | 2100280049 | Lower door | 1 | 63.0716 | 63.0716 | 下门
2 | 2501100010 | Door switch | 1 | 1.9837 | 1.9837 | 门开关
3 | 2208200126 | Door hinge screw hole cover | 1 | 1.3685 | 1.3685 | 门铰孔装饰盖
4 | 2208510008 | Right limit block of door | 1 | 0.46904 | 0.46904 | 上门助吸器
5 | 2100280243 | Upper Door | 1 | 56.6385 | 56.6385 | 上门
6 | 2700500396 | Trademark | 1 | 1.935 | 1.935 | 商标
9 | 2200200119 | Upper door gasket | 1 | 6.3415 | 6.3415 | 上门门封
10 | 2207500027 | Upper door middle balcony | 2 | 6.3458 | 12.6916 | 冷藏中搁架
11 | 2207500028 | Upper door lower balcony | 1 | 7.4281 | 7.4281 | 冷藏下搁架
12 | 2208510007 | Left limit block of door | 1 | 0.3635 | 0.3635 | 上门左助吸器
13 | 2200200120 | Lower door gasket | 1 | 5.5024 | 5.5024 | 下门门封
14 | 2208510072 | Lower door left aid-closer | 1 | 1.6147 | 1.6147 | 下门左助吸器
15 | 2208510071 | Lower door right aid-closer | 1 | 1.6137 | 1.6137 | 下门助吸器
16 | 2207300051 | Lower Drawer | 1 | 15.7884 | 15.7884 | 下抽屉部件
18 | 2207300050 | Upper Drawer | 2 | 16.39 | 32.78 | 上抽屉部件
19 | 3071300098 | Freeze Glass partition,Lower | 1 | 3.5488 | 3.5488 | 冷冻下玻璃隔板
20 | 3071300097 | Freeze Glass partition,Upper | 1 | 4.1463 | 4.1463 | 冷冻上玻璃隔板
21 | 20122040327 | Crisper drawer | 1 | 15.7003 | 15.7003 | 果菜箱部件
22 | 2106120120 | Cover of Crisper Box | 1 | 8.2854 | 8.2854 | 果菜箱盖部件
25 | 2106100091 | Shelf of refrigerator chamber | 2 | 5.9217 | 11.8435 | 冷藏室层架部件
26 | 2208100460 | Decorative cover of refrigerator wind tunnel part | 1 | 4.3419 | 4.3419 | 冷藏风道装饰盖
27 | 2208100409 | Front Cover of refrigerator wind parts | 1 | 3.0127 | 3.0127 | 冷藏风道盖板
28 | 2701000131 | Foam of refrigerator wind parts | 1 | 4.6829 | 4.6829 | 冷藏风道泡沫
30 | 2501100008 | Temperature sensor | 1 | 1.626 | 1.626 | 冷藏感温头组件
31 | 2208200114 | Adjust baffle of refrigerator wind parts | 1 | 0.49878 | 0.49878 | 调节挡片
35 | 2208100310 | Manual damper lever | 1 | 0.85901 | 0.85901 | 手动风门拨杆
41 | 20122990684 | Decorative block of Freeze wind parts | 1 | 11.2399 | 11.2399 | 冷冻风道盖板
45 | 3059900040 | DC centrifugal motor assembly | 1 | 21.5737 | 21.5737 | 直流离心风机组件
48 | 20122990683 | Freeze wind parts bracket | 1 | 9.8597 | 9.8597 | 冷冻风道支架
49 | 3039900346 | Water board of freeze wind parts | 1 | 2.6098 | 2.6098 | 冷冻风道导水板
51 | 2701000085 | Block gine of Wind bubble | 2 | 0.044715 | 0.089431 | 挡风泡沫条
52 | 3040300072 | Fin Evaperator | 1 | 26.3415 | 26.3415 | 翅片蒸发器组件
53 | 3059900038 | Temperature sensor | 1 | 3.2195 | 3.2195 | 化霜感温头组件
54 | 3039900301 | Fixed slot of heater | 1 | 4.0854 | 4.0854 | 加热器接水槽
55 | 3050700022 | drip tray of calorifie | 1 | 14.6341 | 14.6341 | 化霜加热器
56 | 20122990016 | Long adjust leg | 1 | 0.75234 | 0.75234 | 高调节脚
58 | 3031400198 | Lower door hinge assembly | 1 | 3.0854 | 3.0854 | 下门铰部件
60 | 3031400040 | Middle Door Hinge | 1 | 2.7278 | 2.7278 | 镀铬中门铰部件
61 | 2207100148 | thermostat button | 1 | 1.3528 | 1.3528 | 按键
62 | 2209100178 | Display control panel | 1 | 3.1707 | 3.1707 | 显示操作贴片
63 | 2207100111 | Seat of ceiling light | 1 | 4.9388 | 4.9388 | 吸顶灯座
64 | 2500300043 | Display circuit board | 1 | 8.6049 | 8.6049 | 显示板
65 | 3050400025 | LED light | 1 | 2.5912 | 2.5912 | LED灯板
66 | 2208100247 | Cover of ceiling light | 1 | 2.5846 | 2.5846 | 吸顶灯灯罩
67 | 3031400197 | Upper door hinge assembly | 1 | 2.4878 | 2.4878 | 上门铰部件
68 | 2208100313 | Upper door hinge Cover | 1 | 1.6242 | 1.6242 | 右上门铰盖
71 | 20122080138 | Upper door hinge Cover,Left | 1 | 0.83089 | 0.83089 | 左上门铰盖
74 | 2500300042 | Control board assembly | 1 | 32.0927 | 32.0927 | 主控板
75 | 3040500011 | Drier filter | 1 | 3.4619 | 3.4619 | 干燥过滤器
76 | 20114010106 | Evaporative condenser | 1 | 2.6671 | 2.6671 | 蒸发式冷凝器
77 | 20122990705 | Drain pan | 1 | 3.7604 | 3.7604 | 接水盘
78 | 2207700024 | Drain pipe | 1 | 0.74407 | 0.74407 | 排水管
79 | 3050200094 | Earthing wire of compressor | 1 | 0.72976 | 0.72976 | 压缩机接地线
80 | 20122990023 | Long leg | 1 | 0.71614 | 0.71614 | 高前脚
81 | 2107100002 | Compressor Base Support | 1 | 6.6594 | 6.6594 | 压缩机托板部件
82 | 3050100093 | Power supply cord plug | 1 | 4.9073 | 4.9073 | 电源线
83 | 2400100073 | Compressor | 1 | 69.1057 | 69.1057 | 压缩机
84 | 20114070006 | Connecting tube | 1 | 2.0488 | 2.0488 | 连接管
85 | 3040600005 | Process tube | 1 | 1.5454 | 1.5454 | 封尾管
86 | 2700105022 | Carton | 1 | 31.2896 | 31.2896 | 纸箱
88 | 2208200056 | Door switch cover,Magnetic control | 1 | 0.38173 | 0.38173 | 磁控开关盖
90 | 2208100428 | Cover of Control board | 1 | 3.6832 | 3.6832 | 主控板盖
91 | 20122990140 | Egg tray | 2 | 1.3257 | 2.6515 | 蛋格
92 | 2305400018 | Iron linner of lower aid-closer,left | 1 | 0.69309 | 0.69309 | 左下门铰助吸器衬铁
93 | 2305400017 | Iron linner of lower aid-closer,right | 1 | 0.69309 | 0.69309 | 右下门铰助吸器衬铁