## Page 1
Serves manual
54CM Fridge
Model:DF1-22 R
R600a Gas volume:24g
Contents
1 Cover
2 The cooling system
3 The electrical diagram
4 Trouble shooting guide
5 Exploded view
6 Parts list

## Page 2
The cooling system

## Page 3
The electrical diagram

## Page 4
Trouble shooting guide
No | Problem | Possible Cause | What To Do
1 | The refrigerator does not get cold at all. | Not plugged in. | Plug in
|  | Is the circuit breaker tripped or blown fuse? | Put on the home circuit breaker or change the new fuse.
|  | Is the refrigerator temperature control setted at “off”? | Set the temperature control knob at "4".
2 | The refrigerator does not get cold enough. | Is the refrigerator control dialed set to correct location? | Set it to a colder temperature.
|  | Is the refrigerator placed in direct sunlight or closely a heat source? | Move the refrigerator to proper location.
|  | Is the door closed completely? | Close the door completely.
|  | Is the door opened too frequently or too long? | Open the door less often,
|  | Does the door gasket seal properly? | Make the gasket sealing properly.
|  | Is the refrigerator overloaded? | Load less food into it.
3 | The food in the refrigerator is frozen | Is the refrigerator control dialed set to correct location? | Set it to a warmer temperature.
Is the ambient temperature too low?
4 | Two sides of the cabinet are hot: condensation occurs. | Hot-pipe is installed in two sides of refrigerator.That makes refrigerator's temperture lowquckly and save the power consumption | Normal state.
|  | Condensation can occur when you leave the door open for a long time. | Normal state.
5 | Vibrations | The refrigerator is not level and firm. | Place the refrigerator in a level location.
6 | The refrigerator is noisy. | Water bubbling comes from the refrigerant circulating of the refrigerator. | Normal state.
|  | Contraction and expansion of the insulation inside the walls may cause popping and cracking. | Normal state.
|  | Is the refrigerator unstable or touching the wall? | Keep the refrigerator leaving the wall.
|  | Is the refrigerator not level? | Adjust the refrigerator leveling.
7 | The door can not close properly. | Were the doors not properly installed? | Assure the doors installed propertly.
|  | Is the door gasket dirty and distortion? | Cleaning and flatting the door gasket.
8 | The lamp does not work. | Has the home circuit breaker or fuse tripped? | Put on the home circuit breaker or change the new fuse.
|  | Is the refrigerator's door close completely? | Assure the door close completely.
9 | Operating for all long time. | Is the ambient temperature too high?
|  | Is the temperature controller in freezer chamber or in refrigerator chamber is set at “strong” position | Sets it at a right position.
|  | Too much food is loaded into the refrigerator and insufficient spaces for airflow. | Load less food into the refrigerator.
|  | The door were not closed completely or the gasket not sealing enough. | Close the doors completely or make the gasket sealing enough.
|  | Open the door too frequently. | Decrease the open-door times.

## Page 5
Exploded view

## Page 6
DF1-22 R (EKS 201-4 A+) Spare part list
No. | Homa code | Description of Spare Part | Quantity | Unit price | Amount | Chinese Name
|  |  | (UNIT) | (USD) | (USD)
EXW
1 | 3040400021 | Condenser | 1 | 9.66 | 9.66 | 背冷凝器
2 | 20106990028 | Top decorative plate | 1 | 1.67 | 1.67 | 顶板安装板
3 | 20122050721 | Door rack,lower | 1 | 2.52 | 2.52 | 门下搁架
4 | 20122050720 | Door rack,middle | 2 | 1.91 | 3.82 | 中搁架
5 | 20122990128 | Egg tray | 1 | 0.3 | 0.3 | 蛋格
6 | 3031400167 | Upper door hinge | 1 | 1.51 | 1.51 | 上门铰
7 | 20122990129 | Egg tray | 1 | 0.26 | 0.26 | 蛋格
8 | 2100140370 | Door | 1 | 23.76 | 23.76 | 门
8.1 | 3020400236 | Door gasket | 1 | 3.45 | 3.45 | 门封
9 | 20122990576 | Cover of senser | 1 | 0.37 | 0.37 | 感温头罩
10 | 3029900348 | Installation seat,left | 1 | 1.65 | 1.65 | 左底脚固定座
11 | 3031400168 | Axis，lower door hinge | 1 | 0.43 | 0.43 | 下门铰芯
12 | 3029900347 | Installation seat, right | 1 | 1.65 | 1.65 | 右底脚固定座
13 | 20122090437 | Shaft sleeve,lower door hinge | 2 | 0.15 | 0.3 | 下门铰轴套
14 | 2208200111 | Basket of freeze chamber door | 1 | 0.16 | 0.16 | 星级门铰座
15 | 2100140773 | Star freezer door | 1 | 7.37 | 7.37 | 星级门
15.1 | 2208200157 | Handle for star freezer door | 1 | 0.49 | 0.49 | 星级门拉手
15.2 | 2208200153 | Handle button,freezer door | 1 | 0.34 | 0.34 | 星级门拉扣
15.3 | 2200200116 | Door gasket,freezer door | 1 | 1.48 | 1.48 | 星级门门封
18 | 2208200156 | Braket of freezer chamber door | 1 | 0.46 | 0.46 | 星级门拉手座
19.1 | 2208100017 | Control decorative board | 1 | 0.73 | 0.73 | 控制器装饰板
19.2 | 2209100007 | Lamp cover | 1 | 0.76 | 0.76 | 灯罩
19.3 | 2207100009 | Thermostat cover | 1 | 1.27 | 1.27 | 控制器壳
19.4 | 3050400025 | LED light board | 1 | 1.24 | 1.24 | LED灯板
19.5 | 2500300001 | Electric control board | 1 | 10.63 | 10.63 | 主控板
20 | 2207700112 | Cover of door sliding jacket | 2 | 0.34 | 0.68 | 滑轨套盖
21 | 2207700114 | Door sliding jacket | 2 | 0.38 | 0.76 | 滑轨套
22 | 2207700113 | Door sliding bar | 2 | 0.42 | 0.84 | 滑轨
23 | 2207700111 | Cover of door sliding bar | 2 | 0.35 | 0.7 | 滑轨盖
24 | 3020500237 | Cabinet seal | 1 | 1.07 | 1.07 | 箱体密封条
28 | 2106100156 | Shelf of refrigerate chamber | 3 | 2.64 | 7.92 | 冷藏室层架部件
29 | 2106120093 | Cover of crisper drawer | 1 | 2.26 | 2.26 | 果菜箱盖部件
32 | 20122040320 | Crisper drawer | 1 | 5.45 | 5.45 | 果菜箱部件
34 | 2501100002 | Door switch | 1 | 1.01 | 1.01 | 门开关
35 | 20122990046 | Drain pan | 1 | 1.46 | 1.46 | 压缩机接水盘
36 | 2400100010 | Compressor | 1 | 34.7 | 34.7 | 压缩机
37 | 3050100093 | Power supply cord plug | 1 | 2.39 | 2.39 | 电源线
38 | 3039900128 | Compressor support base | 1 | 2.2 | 2.2 | 压缩机托板
39 | 3040500011 | Drier filter | 1 | 1.66 | 1.66 | 干燥过滤器
40 | 3040600005 | Process tube | 1 | 0.8 | 0.8 | 封尾管
41 | 20114070006 | Connecting tube | 1 | 1.06 | 1.06 | 回气连接管
42 | 3050200094 | Earthing wire of compressor | 1 | 0.35 | 0.35 | 压缩机接地线
300 | 2700103538 | carton | 1 | 6.92 | 6.92 | 纸箱